## Sheet1
Enter CEL Code Into Box to Get Description
| Code | Description
CEL Code # 1 | p0171 | System Too Lean (Bank 1)
CEL Code # 2 | p0011 | A Camshaft Position System Performance (Bank 1)
CEL Code # 3
CEL Code # 4
CEL Code # 5
Code | Description
P0011 | A Camshaft Position System Performance (Bank 1)
P0021 | A Camshaft Position System Performance (Bank 2)
P0026 | OSV Solenoid Valve L Malfunction
P0028 | OSV Solenoid Valve L Malfunction
P0030 | O2 Sensor Heater Circuit Range/Performance Bank 1 Sensor 1
P0031 | HO2S Heater Control Circuit Low (Bank 1 Sensor 1)
P0032 | HO2S Heater Control Circuit High (Bank 1 Sensor 1)
P0034 | Turbo Charger Bypass Valve Control Circuit Low
P0035 | Turbo Charger Bypass Valve Control Circuit High
P0037 | HO2S Heater Control Circuit Low (Bank 1 Sensor 2)
P0038 | HO2S Heater Control Circuit High (Bank 1 Sensor 2)
P0043 | HO2S Heater Control Circuit Low Bank 1 Sensor 3
P0044 | H02S Heater Control Circuit High Bank 1 Sensor 3
P0050 | O2 Sensor Heater Circuit Range/Performance Bank 2 Sensor 1
P0051 | HO2S Heater Control Circuit Low (Bank 2 Sensor 1)
P0052 | HO2S Heater Control Circuit High (Bank 2 Sensor 1)
P0057 | HO2S Heater Control Circuit Low Bank 2 Sensor 2
P0058 | HO2S Heater Control Circuit High Bank 2 Sensor 2
P0063 | HO2S Heater Control Circuit Low Bank 2 Sensor 3
P0064 | HO2S Heater Control Circuit High Bank 2 Sensor 3
P0065 | Air Assisted Injector Control Range/Performance
P0066 | Air Assisted Injector Control Circuit or Circuit Low
P0067 | Air Assisted Injector Control Circuit High
P0068 | Manifold Pressure Sensor Range/Performance
P0076 | OSV Solenoid Valve L Circuit Malfunction Low
P0077 | OSV Solenoid Valve L Circuit Malfunction High
P0082 | OSV Solenoid Valve L Circuit Malfunction Low
P0083 | OSV Solenoid Valve L Circuit Malfunction High
P0101 | Mass air flow sensor circuit range/performance problem (high input)
P0101 | Mass or Volume Air Flow Circuit Range Performance
P0102 | Mass air flow sensor circuit low input
P0103 | Mass air flow sensor circuit high input
P0106 | Manifold Pressure Sensor Circuit Range/Performance Problem (Low)
P0106 | Pressure sensor circuit range/performance problem (low input)
P0107 | Manifold Pressure Sensor Circuit Malfunction (Low Input)
P0107 | Pressure sensor circuit low input
P0108 | Manifold Pressure Sensor Circuit Malfunction (High Input)
P0108 | Pressure sensor circuit high input
P0111 | Intake Air Temperature Sensor Range/Performance Problem
P0112 | Intake Air Temperature Sensor Circuit Malfunction (Low Input)
P0113 | Intake Air Temperature Sensor Circuit Malfunction (High Input)
P0117 | Engine coolant temperature sensor circuit low input
P0118 | Engine coolant temperature sensor circuit high input
P0121 | Throttle position sensor circuit range/performance problem (high input)
P0122 | Throttle position sensor circuit low input
P0123 | Throttle position sensor circuit high input
P0125 | Insufficient coolant temperature for closed loop fuel control
P0128 | Coolant Thermostat
P0129 | Atmospheric Pressure Sensor Range/Performance
P0130 | O2 Sensor Circuit (Bank 1 Sensor 1)
P0130 | O2 Sensor Circuit (Lean) (Bank 1 Sensor 2)
P0130 | O2 Sensor Circuit Bank 1 Sensor 1
P0131 | O2 Sensor Circuit Low Voltage (Bank 1 Sensor 1)
P0132 | O2 Sensor Circuit High Voltage (Bank 1 Sensor 1)
P0133 | O2 Sensor Circuit Slow Response (Bank 1 Sensor 1)
P0134 | O2 Sensor Circuit Open Bank 1 Sensor 1
P0135 | O2 Sensor Heater Circuit (Bank 1 Sensor 1)
P0136 | O2 Sensor Circuit (Bank 1 Sensor 2)
P0137 | O2 Sensor Circuit Low Voltage Bank 1 Sensor 2
P0138 | O2 Sensor Circuit High Voltage (Bank 1 Sensor 2)
P0139 | O2 Sensor Circuit Slow Response (Bank 1 Sensor 2)
P0141 | O2 Sensor Heater Circuit (Bank 1 Sensor 2)
P0142 | O2 Sensor Circuit Bank 1 Sensor 3
P0143 | O2 Sensor Circuit Low Voltage Bank 1 Sensor 3
P0144 | O2 Sensor Circuit High Voltage Bank 1 Sensor 3
P0145 | O2 Sensor Circuit Slow Response Bank 1 Sensor 3
P0150 | O2 Sensor Circuit Bank 2 Sensor 1
P0151 | O2 Sensor Circuit Low Voltage (Bank 2 Sensor 1)
P0152 | O2 Sensor Circuit High Voltage (Bank 2 Sensor 1)
P0153 | O2 Sensor Circuit Slow Response (Bank 2 Sensor 1)
P0154 | O2 Sensor Circuit Open Bank 2 Sensor 1
P0156 | O2 Sensor Circuit Bank 2 Sensor 2
P0157 | O2 Sensor Circuit Low Voltage Bank 2 Sensor 2
P0158 | O2 Sensor Circuit High Voltage Bank 2 Sensor 2
P0159 | O2 Sensor Circuit Slow Response Bank 2 Sensor 2
P0162 | O2 Sensor Circuit Bank 2 Sensor 3
P0165 | O2 Sensor Circuit Slow Response Bank 2 Sensor 3
P0170 | Fuel Trim (Bank 1)
P0171 | System Too Lean (Bank 1)
P0172 | System Too Rich (Bank 1)
P0174 | System Too Lean (Bank 2)
P0175 | System Too Rich (Bank 2)
P0181 | Fuel Temperature Sensor A Performance Problem
P0182 | Fuel Temperature Sensor A Circuit Low Input
P0183 | Fuel Temperature Sensor A Circuit High Input
P0196 | Oil Temperature Sensor Circuit Range/Performance Problem
P0197 | Oil Temperature Sensor Circuit Malfunction Low
P0198 | Oil Temperature Sensor Circuit Malfunction High
P0222 | Throttle Position Sensor B Low Input
P0223 | Throttle Position Sensor B High Input
P0230 | Fuel Pump Controller
P0244 | Turbocharger Wastegate Solenoid A Range/Performance (High Input)
P0245 | Turbocharger Wastegate Solenoid A Low
P0246 | Turbocharger Wastegate Solenoid A High
P0249 | Turbocharger Wastegate Solenoid B Low
P0250 | Turbocharger Wastegate Solenoid B High
P0261 | Fuel Injector Circuit Low - #1
P0264 | Fuel Injector Circuit Low - #2
P0267 | Fuel Injector Circuit Low - #3
P0270 | Fuel Injector Circuit Low - #4
P0301 | Cylinder 1 Misfire Detected
P0302 | Cylinder 2 Misfire Detected
P0303 | Cylinder 3 Misfire Detected
P0304 | Cylinder 4 Misfire Detected
P0305 | Cylinder 5 Misfire Detected
P0306 | Cylinder 6 Misfire Detected
P0325 | Knock Sensor 1 Circuit Malfunction
P0327 | Knock Sensor 1 Circuit Malfunction (Low Input)
P0328 | Knock Sensor 1 Circuit Malfunction (High Input)
P0330 | Knock Sensor 2 Circuit Malfunction
P0332 | Knock Sensor 2 Circuit Malfunction (Low Input)
P0333 | Knock Sensor 2 Circuit Malfunction (High Input)
P0335 | Crankshaft position sensor circuit malfunction
P0336 | Crankshaft position sensor circuit range/performance problem
P0340 | Camshaft position sensor circuit malfunction
P0341 | Camshaft position sensor circuit range/performance problem
P0345 | Camshaft Position Sensor A Circuit Bank 2
P0350 | Ignition coil primary/secondary circuit
P0365 | Camshaft Position Sensor B Circuit (Bank 1)
P0390 | Camshaft Position Sensor B Circuit (Bank 2)
P0400 | EGR System
P0420 | Catalyst System Efficiency Below Threshold
P0442 | EVAP Control System Leak Detected (Small Leak)
P0444 | Canister Purge Control Solenoid Valve Circuit Low
P0445 | Canister Purge Control Solenoid Valve Circuit High
P0447 | EVAP Control System Vent Control Circuit Open
P0448 | EVAP Control System Vent Control Circuit Short
P0451 | Fuel Tank Pressure Sensor Performance Problem
P0452 | Fuel Tank Pressure Sensor Circuit Low Input
P0453 | Fuel Tank Pressure Sensor Circuit High Input
P0456 | EVAP Control System Leak Detected (Very Small Leak)
P0457 | EVAP Control System Leak Detected (Fuel Cap Loose/Off)
P0458 | Canister Purge Control Solenoid Valve Circuit Low
P0459 | Canister Purge Control Solenoid Valve Circuit High
P0461 | Fuel level sensor circuit range/performance problem
P0462 | Fuel level sensor circuit low input
P0463 | Fuel level sensor circuit high input
P0464 | Fuel level sensor intermittent input
P0480 | Cooling Fan Relay 1 Circuit Low
P0483 | Cooling Fan Rationality Check Malfunction
P0500 | Vehicle speed sensor malfunction
P0501 | Vehicle Speed Sensor Malfunction at Low Speed
P0502 | Vehicle Speed Sensor Low Speed
P0503 | Vehicle Speed Sensor High Speed
P0506 | Idle Control System RPM Lower than Expected
P0507 | Idle Control System RPM Higher than Expected
P0508 | Idle Control System Circuit Low
P0509 | Idle Control System Circuit High
P0512 | Starter switch circuit high input
P0513 | Incorrect Immobilizer Key
P0519 | Idle Control System Malfunction (Fail-Safe)
P0545 | Exhaust Gas Temperature Sensor Circuit Malfunction (Low Input)
P0546 | Exhaust Gas Temperature Sensor Circuit Malfunction (High Input)
P0558 | Alternator Circuit Low
P0559 | Alternator Circuit High
P0562 | System Voltage Low
P0563 | System Voltage High
P0565 | Cruise Control Set Signal
P0579 | Cruise Control Switch Circuit Range Performance Problem High Input
P0600 | Improper CAN Communication
P0601 | Internal control module memory check sum error
P0604 | Internal control module random access memory error
P0605 | Internal Control Module Read Only Memory Error
P0607 | Throttle Control System Circuit Range/Performance
P0638 | Throttle Control Circuit Range/Performance Problem
P0641 | Throttle Position Sensor A Power Supply Circuit
P0661 | Intake Manifold Tuning Valve Circuit Low
P0662 | Intake Manifold Tuning Valve Circuit High
P0691 | Cooling Fan Relay 1 Circuit Low
P0692 | Cooling Fan Relay 1 Circuit High
P0700 | Request AT MIL On
P0703 | Brake Switch Circuit Malfunction for AT
P0703 | Brake Switch Circuit Range Performance Problem High Input
P0705 | AT Range Switch Circuit Malfunction
P0710 | ATF Temp. Sensor Circuit Malfunction
P0712 | ATF Temp Sensor Circuit Low
P0713 | ATF Temp Sensor Circuit High
P0715 | Torque Converter Turbine Speed Signal Circuit Malfunction
P0716 | Torque Converter Turbine Speed Signal Circuit Malfunction
P0719 | Brake Switch Circuit Low
P0720 | AT Vehicle Speed Sensor Circuit High
P0720 | AT Vehicle Speed Sensor Circuit Malfunction
P0722 | AT Vehicle Speed Sensor Circuit Low
P0724 | Brake Switch Circuit High
P0725 | Engine Speed Input Circuit Malfunction
P0726 | Engine Speed Input Circuit Malfunction
P0731 | Gear 1 Incorrect Ratio
P0732 | Gear 2 Incorrect Ratio
P0733 | Gear 3 Incorrect Ratio
P0734 | Gear 4 Incorrect Ratio
P0735 | Gear 5 Incorrect Ratio
P0736 | Reverse Incorrect Ratio
P0741 | Torque Converter Clutch Circuit Malfunction
P0743 | Torque Converter Clutch Circuit Electrical (Duty Sol. B)
P0748 | Pressure Control Solenoid Electrical (Duty Sol. A)
P0751 | Shift Solenoid A Malfunction
P0753 | Shift Solenoid A Electrical
P0756 | Shift Solenoid B Malfunction
P0758 | Shift Solenoid B Electrical
P0761 | Shift Solenoid C Malfunction
P0763 | Shift Solenoid C Electrical
P0766 | Shift Solenoid D Malfunction
P0768 | Shift Solenoid D Electrical
P0771 | AT Low Clutch Timing Solenoid Valve Circuit Malfunction
P0771 | Shift Solenoid E Malfunction
P0773 | Shift Solenoid E Electrical
P0778 | AT 2–4 Brake Pressure Solenoid Valve Circuit Malfunction
P0785 | AT 2–4 Brake Timing Solenoid Valve Circuit Malfunction
P0801 | Reverse Inhibit Control Circuit
P0817 | PN Signal Output Circuit
P0851 | Neutral Switch Input Circuit Low
P0852 | Neutral Switch Input Circuit High
P0864 | TCM Communication Circuit Range/Performance
P0865 | TCM Communication Circuit Low
P0866 | TCM Communication Circuit High
P0880 | PIVGN Power Supply Circuit
P0882 | PIVGN Power Supply Low
P0883 | PIVGN Power Supply High
P0955 | Backup Lamp Relay Output Open
P0957 | Backup Lamp Relay Output Low
P0958 | Backup Lamp Relay Output High
P1026 | VVL Systems 1 Performance
P1028 | VVL Systems 2 Performance
P1086 | Tumble Generated Valve Position Sensor 2 Circuit Low
P1087 | Tumble Generated Valve Position Sensor 2 Circuit High
P1088 | Tumble Generated Valve Position Sensor 1 Circuit Low
P1089 | Tumble Generated Valve Position Sensor 1 Circuit High
P1090 | Tumble Generated Valve System 1 (Valve Open)
P1091 | Tumble Generated Valve System 1 (Valve Close)
P1092 | Tumble Generated Valve System 2 (Valve Open)
P1093 | Tumble Generated Valve System 2 (Valve Close)
P1094 | Tumble Generated Valve Signal 1 Circuit Malfunction (Open)
P1094 | Tumble Generated Valve Signal 2 Circuit Malfunction (Open)
P1095 | Tumble Generated Valve Signal 1 Circuit Malfunction (Short)
P1097 | Tumble Generated Valve Signal 2 Circuit Malfunction (Short)
P1102 | Pressure Sources Switching Sol. Valve Circuit Low
P1110 | Atmospheric Pressure Sensor Circuit Malfunction (Low Input)
P1111 | Atmospheric Pressure Sensor Circuit Malfunction (High Input)
P1112 | Atmospheric Pressure Sensor Circuit Range/Performance
P1122 | Pressure Sources Switching Sol. Valve Circuit High
P1130 | O2 Sensor Circuit (Open) (Bank 1 Sensor 1)
P1131 | O2 Sensor Circuit (Short) (Bank 1 Sensor 1)
P1134 | A/F Sensor Micro-Computer Problem
P1135 | O2 Sensor Circuit (Open) (Bank 2 Sensor 1)
P1136 | O2 Sensor Circuit (Short) (Bank 2 Sensor 1)
P1137 | O2 Sensor Circuit (Lambda=1) (Bank 1 Sensor 1)
P1137 | O2 Sensor Circuit (Mid) (Bank 1 Sensor 1)
P1139 | O2 Sensor Heater Circuit Range/Performance (Bank 1 Sensor 1)
P1140 | O2 Sensor Heater Circuit Range/Performance (Bank 2 Sensor 1)
P1141 | Mass air flow sensor circuit range/perfomance problem (low input)
P1142 | Throttle position sensor circuit range/performance problem (low input)
P1143 | Pressure sensor circuit range/performance (low)
P1144 | Pressure sensor circuit range/performance (high)
P1146 | Manifold Pressure Sensor Circuit Range/Performance Problem
P1152 | O2 Sensor Circuit Range/Performance (Low) Bank 1 Sensor 1
P1153 | O2 Sensor Circuit Range/Performance (High) Bank 1 Sensor 1
P1154 | O2 Sensor Circuit Range/Performance (Low) Bank 2 Sensor 1
P1155 | O2 Sensor Circuit Range/Performance (High) Bank 2 Sensor 1
P1160 | Return Spring Failure
P1199 | Differential Pressure Sensor
P1230 | Fuel Pump Controller
P1235 | Intake Control Valve Solenoid Circuit Low
P1236 | Intake Control Valve Solenoid Circuit High
P1237 | Exhaust Control Valve Solenoid Circuit Low (Positive Pressure)
P1238 | Exhaust Control Valve Solenoid Circuit High (Positive Pressure)
P1239 | Exhaust Control Valve Solenoid Circuit Low (Negative Pressure)
P1240 | Exhaust Control Valve Solenoid Circuit High (Negative Pressure)
P1241 | 2 Stage Twin Turbo System (Single)
P1242 | 2 Stage Twin Turbo System (Twin)
P1244 | Turbocharger Wastegate Solenoid A Range/Performance (Low Input)
P1245 | Turbocharger Wastegate Solenoid A Range/Performance (fail-safe)
P1247 | Relief Valve Control Solenoid 1 Circuit Low
P1248 | Relief Valve Control Solenoid 1 Circuit High
P1249 | Relief Valve Control Solenoid 2 Circuit Low
P1250 | Relief Valve Control Solenoid 2 Circuit High
P1282 | PCV System Circuit (Open)
P1301 | Misfire Detected (High Temperature Exhaust Gas)
P1306 | OCV Solenoid Valve Signal 1 Circuit Malfunction (Open)
P1307 | OCV Solenoid Valve Signal 1 Circuit Malfunction (Short)
P1308 | OCV Solenoid Valve Signal 2 Circuit Malfunction (Open)
P1309 | OCV Solenoid Valve Signal 2 Circuit Malfunction (Short)
P1312 | Exhaust Gas Temperature Sensor Malfunction
P1313 | Misfire Detected Signal Circuit High Input
P1314 | Misfire Detected Signal Circuit Low Input
P1400 | Fuel Tank Pressure Control Solenoid Valve Circuit Low
P1420 | Fuel Tank Pressure Control Solenoid Valve Circuit High
P1442 | Fuel level sensor performance problem (travel distance)
P1443 | Vent Control Solenoid Valve Function Problem
P1446 | Fuel Tank Sensor Control Valve Circuit Low
P1447 | Fuel Tank Sensor Control Valve Circuit High
P1448 | Fuel Tank Sensor Control Valve Range/Performance
P1475 | Exhaust bypass valve solenoid Malfunction Low
P1476 | Exhaust bypass valve solenoid Malfunction High
P1477 | Exhaust bypass valve function
P1480 | Cooling Fan Relay 1 Circuit High
P1491 | Positive Crankcase Ventilation (Blow-by) Function Problem
P1492 | EGR Solenoid Valve Signal #1 Circuit Malfunction (Low Input)
P1493 | EGR Solenoid Valve Signal #1 Circuit Malfunction (High Input)
P1494 | EGR Solenoid Valve Signal #2 Circuit Malfunction (Low Input)
P1495 | EGR Solenoid Valve Signal #2 Circuit Malfunction (High Input)
P1496 | EGR Solenoid Valve Signal #3 Circuit Malfunction (Low Input)
P1496 | EGR Solenoid Valve Signal #4 Circuit Malfunction (Low Input)
P1497 | EGR Solenoid Valve Signal #3 Circuit Malfunction (High Input)
P1497 | EGR Solenoid Valve Signal #4 Circuit Malfunction (High Input)
P1507 | Idle Control System Malfunction (Fail-safe)
P1510 | ISC Solenoid Valve Signal #1 Circuit Malfunction (Low Input)
P1511 | ISC Solenoid Valve Signal #1 Circuit Malfunction (High Input)
P1512 | ISC Solenoid Valve Signal #2 Circuit Malfunction (Low Input)
P1513 | ISC Solenoid Valve Signal #2 Circuit Malfunction (High Input)
P1514 | ISC Solenoid Valve Signal #3 Circuit Malfunction (Low Input)
P1515 | ISC Solenoid Valve Signal #3 Circuit Malfunction (High Input)
P1516 | ISC Solenoid Valve Signal #4 Circuit Malfunction (Low Input)
P1517 | ISC Solenoid Valve Signal #4 Circuit Malfunction (High Input)
P1518 | Starter switch circuit low input
P1521 | Brake Switch Circuit Range Performance Problem High Input
P1540 | Vehicle speed sensor malfunction 2
P1544 | Exhaust Gas Temperature Too High
P1547 | Exhaust Gas Temperature Sensor Malfunction
P1559 | Air Intake System
P1560 | Back-up Voltage Circuit Malfunction
P1570 | Antenna
P1571 | Reference Code Incompatibility
P1572 | IMM Circuit Failure (Except Antenna Circuit)
P1573 | Communication Error (Time Over)
P1574 | Key Communication Failure
P1576 | EGI Control Module EEPROM
P1577 | IMM Control Module EEPROM
P1590 | Neutral Position Switch Circuit High Input for AT
P1591 | Neutral Position Switch Circuit Low Input for AT
P1592 | Neutral Position Switch Circuit Malfunction for MT
P1593 | TCM Communication Circuit Malfunction
P1594 | AT Diagnosis Input Signal Circuit Malfunction
P1595 | AT Diagnosis Input Signal Circuit Low Input
P1596 | AT Diagnosis Input Signal Circuit High Input
P1597 | TCS Signal Circuit Low Input
P1598 | TCS Signal Circuit High Input
P1600 | Improper CAN Communication
P1601 | Tranmission Ctrl Unit Comms Malfunction
P1698 | Engine Torque Control Cut Signal Circuit Malfunction (Low Input)
P1699 | Engine Torque Control Cut Signal Circuit Malfunction (High Input)
P1700 | Throttle Position Sensor Circuit Malfunction
P1700 | Throttle Position Sensor Circuit Malfunction for AT
P1701 | Cruise Control Set Signal Circuit Malfunction for AT
P1703 | AT Low Clutch Timing Solenoid Valve Circuit Malfunction
P1706 | AT Vehicle Speed Sensor Circuit Malfunction (rear wheel)
P1707 | AT AWD Solenoid Valve Circuit Malfunction
P1708 | Throttle Position Sensor Circuit Low Input
P1709 | Throttle Position Sensor Circuit High Input
P1710 | Torque Converter Turbine 2 Speed Signal Circuit Malfunction
P1711 | Engine Torque Control Signal #1 Circuit Malfunction
P1712 | Engine Torque Control Signal #2 Circuit Malfunction
P1714 | Throttle Position Sensor Power Supply Circuit
P1716 | ATF Temperature Sensor 2 Circuit Low
P1717 | ATF Temperature Sensor 2 Circuit High
P1718 | AT CAN Communication Circuit
P1719 | ECU Communication Circuit
P1760 | Lateral Acceleration Sensor Performance Problem
P1761 | Lateral Acceleration Sensor Circuit Low
P1762 | Lateral Acceleration Sensor Circuit High
P1798 | Gear 1 Engine Breaks
P1799 | Interlock
P1817 | Sports Mode Switch Circuit (Manual Switch)
P1840 | Transmission Fluid Pressue Sensor Switch A Circuit
P1841 | Transmission Fluid Pressue Sensor Switch B Circuit
P1842 | Transmission Fluid Pressue Sensor Switch C Circuit
P1843 | Transmission Fluid Pressue Sensor Switch D Circuit
P1844 | Transmission Fluid Pressue Sensor Switch E Circuit
P1870 | Front Left ABS Sensor Signal
P1871 | Front Right ABS Sensor Signal
P1872 | Rear Left ABS Sensor Signal
P1873 | Rear Right ABS Sensor Signal
P1874 | Circuit of R-Diff Oil Temp. Switch
P1875 | Circuit of Centre Differential
P1876 | Not Suitable Diameter Tyre
P2088 | OCV Solenoid Valve Signla A Circuit Open Bank 1
P2089 | OCV Solenoid Valve Signal A Circuit Short Bank 1
P2090 | OCV Solenoid Valve Signal B Circuit Open Bank 1
P2091 | OCV Solenoid Valve Signal B Circuit Short Bank 1
P2092 | OCV Solenoid Valve Signal A Circuit Open Bank 2
P2093 | OCV Solenoid Valve Signal A Circuit Short Bank 2
P2094 | OCV Solenoid Valve Signal B Circuit Open Bank 2
P2095 | OCV Solenoid Valve Signal B Circuit Short Bank 2
P2098 | Post Catalyst Fuel Trim System Too Lean Bank 2
P2099 | Post Catalyst Fuel Trim System Too Rich Bank 2
P2100 | Throttle Control Motor Circuit Open
P2100 | Throttle Control Motor Circuit Open
P2101 | Throttle Control Motor Circuit Range/Performance
P2102 | Throttle Control Motor Circuit Low Input
P2103 | Throttle Control Motor Circuit High Input
P2109 | Throttle Angle Sensor Closed Position Error
P2111 | Throttle Valve Open Stick
P2122 | Accelerator Position Sensor D Low Input
P2123 | Accelerator Position Sensor D High Input
P2127 | Accelerator Position Sensor E Low Input
P2128 | Accelerator Position Sensor E High Input
P2135 | Throttle Position Sensor Circuit Range/Performance
P2138 | Accelerator Position Sensor Circuit Range/Performance
P2707 | Shift Solenoid F Malfunction
P2709 | Shift Solenoid F Electrical